## Sheet1
Mfg | Mfg PN | Digikey PN | Description | Qty | Unit Price | Subtotal
STMicroelectronics | STM32F303RET6 | 497-15163-ND | ARM® Cortex®-M4 STM32F3 Microcontroller IC 32-Bit 72MHz 512KB (512K x 8) FLASH 64-LQFP (10x10) | 4 | 7.19 | 28.76
Diodes Incorporated | DMN3023L-7 | DMN3023L-7DICT-ND | N-Channel 30V 6.2A (Ta) 900mW (Ta) Surface Mount SOT-23 | 10 | 0.298 | 2.98
Diodes Incorporated | DMP3099L-7 | DMP3099L-7DICT-ND | P-Channel 30V 3.8A (Ta) 1.08W (Ta) Surface Mount SOT-23 | 10 | 0.25 | 2.5
ON Semiconductor | BSS138 | BSS138CT-ND | N-Channel 50V 220mA (Ta) 360mW (Ta) Surface Mount SOT-23-3 | 10 | 0.22 | 2.2
ON Semiconductor | BSS84 | BSS84CT-ND | P-Channel 50V 130mA (Ta) 360mW (Ta) Surface Mount SOT-23-3 | 10 | 0.28 | 2.8
Nexperia USA Inc. | BAT54S,215 | 1727-2904-1-ND | Diode Array 1 Pair Series Connection Schottky 30V 200mA (DC) Surface Mount TO-236-3, SC-59, SOT-23-3 | 20 | 0.198 | 3.96
Winbond Electronics | W25Q16JVSNIQ | W25Q16JVSNIQ-ND | FLASH - NOR Memory IC 16Mb (2M x 8) SPI - Quad I/O 133MHz 8-SOIC | 4 | 0.49 | 1.96
On Shore Technology Inc. | OSTVN08A150 | ED10566-ND | 8 Position Wire to Board Terminal Block Horizontal with Board 0.100" (2.54mm) Through Hole | 4 | 2.36 | 9.44
Samsung Electro-Mechanics | CL10B104KB8NNNC | 1276-1000-1-ND | 0.1µF ±10% 50V Ceramic Capacitor X7R 0603 (1608 Metric) | 100 | 0.0118 | 1.18
Maxim Integrated | MAX7375AXR805+T | MAX7375AXR805+TCT-ND | 8MHz XO (Standard) CMOS Oscillator 2.7V ~ 5.5V SC-70, SOT-323 | 4 | 1.46 | 5.84
[5 empty] | GT | 61.62